## RF-AMP-CNTLR_V1
Source:	RF-AMP-CNTLR_V1.sch
Date:	Sat 18 Jan 2020 12:43:05 PM CET
Tool:	Eeschema 5.1.5+dfsg1-2~bpo10+1
Generator:	/usr/share/kicad/plugins/bom_csv_grouped_by_value_with_fp.py
Component Count:	375
Ref	Qnty	Value	Cmp name	Footprint	Description	Distributor	Distributor Order Number
C101, C106, C107, C114, C115, C116, C117, C118, C119, C123, C201, C203, C204, C205, C206, C207, C208, C209, C301, C310, C311, C312, C401, C402, C405, C406, C407, C408, C409, C410, C411, C412, C413, C414, C415, C416, C417, C418, C419, C423, C427,	41	100n	C	Capacitor_SMD:C_0805_2012Metric_Pad1.15x1.40mm_HandSolder	Unpolarized capacitor	Mouser
C102, C103,	2	68n	C	Capacitor_THT:C_Rect_L13.0mm_W4.0mm_P10.00mm_FKS3_FKP3_MKS4	Unpolarized capacitor	Mouser	R71VF26804030K
C104, C105, C110, C111, C112, C113, C120, C121, C122, C202,	10	47u	CP	Capacitor_Tantalum_SMD:CP_EIA-6032-28_Kemet-C	Polarized capacitor	Mouser
C108, C109,	2	47n	C	Capacitor_THT:C_Rect_L7.0mm_W3.5mm_P5.00mm	Unpolarized capacitor	Mouser	MKP2J024701M00KSSD
C302, C303, C304, C305, C306, C307, C308, C309, C313, C314, C315, C316,	12	47n	C	Capacitor_SMD:C_0805_2012Metric_Pad1.15x1.40mm_HandSolder	Unpolarized capacitor	Mouser
C403, C404,	2	470u	CP	Capacitor_THT:CP_Radial_D22.0mm_P10.00mm_SnapIn	Polarized capacitor	Mouser	MAL215932471E3
C420, C421, C424, C425,	4	1u	C	Capacitor_SMD:C_0805_2012Metric_Pad1.15x1.40mm_HandSolder	Unpolarized capacitor	Mouser
C422, C426,	2	4u7	CP	Capacitor_Tantalum_SMD:CP_EIA-6032-28_Kemet-C	Polarized capacitor	Mouser
D101,	1	B80C800DM	B80C800DM	Diode_THT:Diode_Bridge_DIP-4_W7.62mm_P5.08mm	Glass Passivated Single-Phase Bridge Rectifier, 80V Vrms, 0.8A If, DIP-4	Mouser	B80C800DM-E3/45
D102, D202,	2	Power, RP_ON	LED	LED_THT:LED_D3.0mm	Light emitting diode, green	Mouser
D103, D104, D309,	3	BAT54CW	BAT54CW	Package_TO_SOT_SMD:SOT-323_SC-70	Dual schottky barrier diode, common cathode, SOT-323	Mouser	BAT54CWT1G
D201,	1	BAT54AW	BAT54AW	Package_TO_SOT_SMD:SOT-323_SC-70	Dual schottky barrier diode, common anode, SOT-323	Mouser	BAT54AWT1G
D305, D306, D307, D308, D314, D315, D316, D317, D319, D403, D404, D406, D409, D410, D413, D414,	16	BZT52C4V7T-7	BZT52C4V7T-7	Diode_SMD:D_SOD-523	150mW Silicon Planar Zener Diode, 4.7V, SOD-523	Mouser	BZT52C4V7T-7
D301, D302, D303, D304, D310, D311, D312, D313, D318,	9	HSWR1, HSWR2, HSWR3, HSWR4, RF_OL, TEMP1, TEMP2, OC, FAULT	LED	LED_THT:LED_D3.0mm	Light emitting diode, red	Mouser
D401,	1	Z1SMA33	Z1SMAxxx	Diode_SMD:D_SMA	1000mW Zener Diode, SMA(DO-214AC)	Mouser	SZ1SMA33AT3G
D402, D405,	2	DZ2S130X0L	DZ2S130X0L	Diode_SMD:D_SOD-523	150mW Silicon Planar Zener Diode, 13V, SOD-523	Mouser	BZT52C13T-7
D407, D408, D411, D412,	4	PMEG6010CEH	PMEG6010CEH	Diode_SMD:D_SOD-123	60V 1A very low Vf MEGA Schottky barrier rectifier, SOD-123	Mouser	PMEG6010CEJ,115
F101, F102,	2	0.1AT	Fuse	Fuse:Fuse_Littelfuse_372_D8.50mm	Fuse	Mouser	37211000001
FL101,	1	EMI_Filter_CommonMode	EMI_Filter_CommonMode	Inductor_THT:Choke_Schaffner_RN202-04-8.8x18.2mm	EMI 2-inductor common mode filter	Mouser	RN202-0.6-02-4M4
J101, J102, J110, J111,	4	VAC, VDC, RELAY RF OUT, RELAY RF IN,	Screw_Terminal_01x06	TerminalBlock_Phoenix:TerminalBlock_Phoenix_MKDS-3-6-5.08_1x06_P5.08mm_Horizontal	Generic screw terminal, single row, 01x06, script generated (kicad-library-utils/schlib/autogen/connector/)	Mouser	1729160
J103,	1	ext_13V8	Screw_Terminal_01x02	TerminalBlock_Phoenix:TerminalBlock_Phoenix_MKDS-3-2-5.08_1x02_P5.08mm_Horizontal	Generic screw terminal, single row, 01x02, script generated (kicad-library-utils/schlib/autogen/connector/)	Mouser
J104, J123, J124,	3	Front Panel, AMP1, AMP2,	Conn_02x08_Odd_Even	Connector_Multicomp:Multicomp_MC9A12-1634_2x08_P2.54mm_Vertical	Generic connector, double row, 02x08, odd/even pin numbering scheme (row 1 odd numbers, row 2 even numbers), script generated (kicad-library-utils/schlib/autogen/connector/)	Mouser
J105, J107, J121, J122,	4	ANT_SWITCH, I2C0, I2C1, RS232,	Conn_01x06	Connector_PinHeader_2.54mm:PinHeader_1x06_P2.54mm_Vertical	Generic connector, single row, 01x06, script generated (kicad-library-utils/schlib/autogen/connector/)	Mouser
J106, J120,	2	BAND_SELECT, SPI0	Conn_01x08	Connector_PinHeader_2.54mm:PinHeader_2x04_P2.54mm_Vertical	Generic connector, single row, 01x08, script generated (kicad-library-utils/schlib/autogen/connector/)	Mouser
J108, J109, J118, J119,	4	VDD_IN, VSS_IN, VDD_AMP, GND_AMP,	Screw_Terminal_01x01	TerminalBlock_MetzConnect:TerminalBlock_MetzConnect_360425_1x01_Horizontal_ScrewM4.0_Boxed	Generic screw terminal, single row, 01x01, script generated (kicad-library-utils/schlib/autogen/connector/)	Mouser
J112, J113, J114, J115, J116, J117,	6	FWD3, REF3, FWD4, REF4, PTT, ALC,	Conn_Coaxial	Connector_Coaxial:SMA_Amphenol_132134_Vertical	coaxial connector (BNC, SMA, SMB, SMC, Cinch/RCA, ...)	Mouser
J201,	1	Raspberry_Pi_2_3	Raspberry_Pi_2_3	Connector_PinHeader_2.54mm:PinHeader_2x20_P2.54mm_Vertical	expansion header for Raspberry Pi 2 & 3	Mouser
L101, L102, L103, L104,	4	10u	L_Core_Ferrite	Inductor_SMD:L_TDK_SLF6045	Inductor with ferrite core	Mouser
PS101, PS102,	2	IRM-20-12	IRM-20-12	Converter_ACDC:Converter_ACDC_MeanWell_IRM-20-xx_THT	12V 1.8A 20W miniature AC-DC module-type power supply MeanWell	Mouser	IRM-20-12
PS103,	1	IRM-20-5	IRM-20-5	Converter_ACDC:Converter_ACDC_MeanWell_IRM-20-xx_THT	5V 4A 20W miniature AC-DC module-type power supply MeanWell	Mouser	RM-20-5
PS104,	1	ITQ2412SA	ITQ2412SA	my-library-footprints:Converter_DCDC_XP_POWER-ITXxxxxSA_THT	XP Power 6W, 1000 VDC Isolated DC/DC Converter Module, Single Output Voltage 12V, ±500mA, 24V Input Voltage, SIP	Mouser	ITQ2412SA
PS105,	1	ITQ2405SA	ITQ2405SA	my-library-footprints:Converter_DCDC_XP_POWER-ITXxxxxSA_THT	XP Power 6W, 1000 VDC Isolated DC/DC Converter Module, Single Output Voltage 5V, ±1200mA, 24V Input Voltage, SIP	Mouser	ITQ2405SA
Q101, Q321, Q322, Q332, Q408, Q411, Q413, Q417, Q421, Q425,	10	DTA124E	DTA124E	Package_TO_SOT_SMD:SOT-23	Digital PNP Transistor, 22k/22k, SOT-23	Mouser	DTA124EET1G
Q201, Q202,	2	BSS138	BSS138	Package_TO_SOT_SMD:SOT-23	50V Vds, 0.22A Id, N-Channel MOSFET, SOT-23	Mouser	BSS138LT7G
Q301, Q302, Q303, Q304, Q305, Q306, Q307, Q308, Q309, Q310, Q311, Q312, Q317, Q318, Q319, Q320, Q323, Q324, Q404,	19	BC857	BC857	Package_TO_SOT_SMD:SOT-23	0.1A Ic, 45V Vce, PNP Transistor, SOT-23	Mouser
Q313, Q314, Q315, Q316, Q325, Q326, Q327, Q328, Q329, Q330, Q331, Q403, Q405, Q406, Q407, Q409, Q410, Q414, Q415, Q418, Q419, Q422, Q423, Q424, Q427, Q428, Q429,	27	DTC124E	DTC124E	Package_TO_SOT_SMD:SOT-23	Digital NPN Transistor, 22k/22k, SOT-23	Mouser	DTC124EET1G
Q401, Q402,	2	IXTH140P10T	SUD50P08-25L	Package_TO_SOT_THT:TO-247-3_Vertical	50A Id, 80V Vds, TrenchFET P-Channel Power MOSFET, 25.2mOhm Ron, 160nC Qg, -55 to 175 °C, TO-252-2	Mouser	IXTH140P10T
Q412, Q416, Q420, Q426,	4	BCX53	BCX53	Package_TO_SOT_SMD:SOT-89-3	1A Ic, 80V Vce, PNP Medium Power Transistor, SOT-89	Mouser	BCX53-16TX
R101, R325, R326, R327, R328, R333, R334, R335, R336, R363, R364, R365, R366, R378,	14	22k	R	Resistor_SMD:R_0805_2012Metric_Pad1.15x1.40mm_HandSolder	Resistor	Mouser
R102, R377, R412, R415, R417, R424, R425, R432, R433, R434, R435, R436, R437,	13	1k	R	Resistor_SMD:R_0805_2012Metric_Pad1.15x1.40mm_HandSolder	Resistor	Mouser
R103,	1	620	R	Resistor_SMD:R_0805_2012Metric_Pad1.15x1.40mm_HandSolder	Resistor	Mouser
R104, R201, R202,	3	2k2	R	Resistor_SMD:R_0805_2012Metric_Pad1.15x1.40mm_HandSolder	Resistor	Mouser
R203,	1	1k5	R	Resistor_SMD:R_0805_2012Metric_Pad1.15x1.40mm_HandSolder	Resistor	Mouser
R204, R205, R206,	3	2k7	R	Resistor_SMD:R_0805_2012Metric_Pad1.15x1.40mm_HandSolder	Resistor	Mouser
R207, R208,	2	1k8	R	Resistor_SMD:R_0805_2012Metric_Pad1.15x1.40mm_HandSolder	Resistor	Mouser
R301, R302, R303, R304, R305, R306, R307, R308, R353, R356, R359, R360, R361, R362, R403, R409, R414,	17	100k	R	Resistor_SMD:R_0805_2012Metric_Pad1.15x1.40mm_HandSolder	Resistor	Mouser
R309, R310, R311, R312, R350, R352,	6	15k	R	Resistor_SMD:R_0805_2012Metric_Pad1.15x1.40mm_HandSolder	Resistor	Mouser
R313, R314, R315, R316,	4	82k	R	Resistor_SMD:R_0805_2012Metric_Pad1.15x1.40mm_HandSolder	Resistor	Mouser
R317, R318, R319, R320, R349, R351, R354, R357, R379, R411, R418, R421, R426, R429,	14	47k	R	Resistor_SMD:R_0805_2012Metric_Pad1.15x1.40mm_HandSolder	Resistor	Mouser
R321, R322, R323, R324, R337, R339, R341, R343, R355, R358, R367, R371, R404, R410, R413, R419, R420, R422, R423, R427, R428, R430, R431,	23	10k	R	Resistor_SMD:R_0805_2012Metric_Pad1.15x1.40mm_HandSolder	Resistor	Mouser
R329, R330, R331, R332,	4	820k	R	Resistor_SMD:R_0805_2012Metric_Pad1.15x1.40mm_HandSolder	Resistor	Mouser
R338, R340, R342, R344, R368, R369, R370, R372, R380, R407,	10	4k7	R	Resistor_SMD:R_0805_2012Metric_Pad1.15x1.40mm_HandSolder	Resistor	Mouser
R345, R346, R347, R348, R373, R374, R375, R376, R381,	9	470	R	Resistor_SMD:R_0805_2012Metric_Pad1.15x1.40mm_HandSolder	Resistor	Mouser
R401, R402, R405,	3	0R015	R	Resistor_SMD:R_Shunt_Vishay_WSR2_WSR3_KelvinConnection	Resistor	Mouser	WSHM2818R0150FEA
R406,	1	6k8	R	Resistor_SMD:R_0805_2012Metric_Pad1.15x1.40mm_HandSolder	Resistor	Mouser
R408,	1	68k	R	Resistor_SMD:R_0805_2012Metric_Pad1.15x1.40mm_HandSolder	Resistor	Mouser
R416,	1	33k	R	Resistor_SMD:R_0805_2012Metric_Pad1.15x1.40mm_HandSolder	Resistor	Mouser
RV301, RV302, RV303, RV304, RV305, RV306, RV307, RV308,	8	50k	R_POT_TRIM	Potentiometer_THT:Potentiometer_Bourns_3296W_Vertical	Trim-potentiometer	Mouser
RV401, RV402, RV403, RV404, RV405,	5	20k	R_POT_TRIM	Potentiometer_THT:Potentiometer_Bourns_3296W_Vertical	Trim-potentiometer	Mouser
SW301,	1	RESET	SW_Push	Button_Switch_THT:SW_PUSH_6mm	Push button switch, generic, two pins	Mouser
U101,	1	KA378R12C	KA378R12C	Package_TO_SOT_THT:TO-220-4_Vertical	Positive 3A 35V Linear Regulator with Disable Pin, LDO, Fixed Output 12V, TO-220F-4L	Mouser	obsolete	KIA378R12PI	eBay	MIC29301-12WT
U102,	1	SFH617A-2	SFH617A-2	Package_DIP:DIP-4_W7.62mm	Optocoupler, Phototransistor Output, 5300 VRMS, VCEO 70V, CTR% 63-125, -55 to +110 degree Celcius, UL, BSI, FIMKO, cUL, THT PDIP-4	Mouser	VO617A-2
U103,	1	L78L33_SOT89	L78L33_SOT89	Package_TO_SOT_SMD:SOT-89-3	Positive 100mA 30V Linear Regulator, Fixed Output 3.3V, SOT-89	Mouser	L78L33ABUTR
U201,	1	MCP23017_SO	MCP23017_SO	Package_SO:SOIC-28W_7.5x17.9mm_P1.27mm	16-bit I/O expander, I2C, interrupts, w pull-ups, SOIC-28	Mouser	MCP23017-E/SO
U202,	1	MAX11616	MAX11616	Package_SO:QSOP-16_3.9x4.9mm_P0.635mm	12-channel single-ended or 6-channel, differential, 12-bit ADC, I2C, 4.096V internal reference, 16-QSOP package	Mouser	MAX11616EEE+
U203,	1	MAX3232	MAX3232	Package_SO:SOIC-18W_7.5x11.6mm_P1.27mm	3.0V to 5.5V, Low-Power, up to 1Mbps, True RS-232 Transceivers Using Four 0.1μF External Capacitors	Mouser	MAX3232CDWR
U301, U304, U404,	3	LM339	LM339	Package_SO:SOIC-14_3.9x8.7mm_P1.27mm	Quad Differential Comparators, DIP-14/SOIC-14/SSOP-14	Mouser	LM339DT
U302, U303, U402,	3	MC33079	MC33079	Package_SO:SOIC-14_3.9x8.7mm_P1.27mm	Low Noise, Quad Operational Amplifiers, DIP-14/SOIC-14	Mouser	MC33079DR2G
U401,	1	MC33078	MC33078	Package_SO:SOIC-8_3.9x4.9mm_P1.27mm	Low Noise, Dual Operational Amplifiers, DIP-8/SOIC-8/SSOP-8	Mouser	MC33078DR2G
U403,	1	INA138	INA138	Package_TO_SOT_SMD:SOT-23-5	High-Side Measurement Current Shunt Monitor, 36V, SOT-23-5	Mouser	INA138NA/3K